## data
PIT / NODE DETAILS |  |  | Version 15
Name | Type | Family | Size | Ponding | Pressure | Surface | Max Pond | Base | Blocking | x | y | Bolt-down | id | Part Full | Inflow | Pit is | Internal | Inflow is | Minor Safe | Major Safe
|  |  |  | Volume | Change | Elev (m) | Depth (m) | Inflow | Factor |  |  | lid |  | Shock Loss | Hydrograph |  | Width | Misaligned | Pond Depth | Pond Depth
|  |  |  | (cu.m) | Coeff. Ku |  |  | (cu.m/s) | [8 empty] | (mm) |  | (m) | (m)
Pit1 | OnGrade | Hornsby Council Inlets (KI+grate), 3% crossfall, all grades | Hornsby 1.2 m lintel |  | 5.9 | 38.529 |  | 0 | 0 | 632.56 | -556.24 | No | 2 | 1 x Ku | No | New |  | No
Pit2 | OnGrade | Hornsby Council Inlets (KI+grate), 3% crossfall, all grades | Hornsby 1.2 m lintel |  | 1.7 | 37.432 |  | 0 | 0 | 710 | -638 | No | 3 | 1 x Ku | No | New |  | No
Pit3 | OnGrade | Hornsby Council Inlets (KI+grate), 3% crossfall, all grades | Hornsby 1.2 m lintel |  | 0.4 | 35.531 |  | 0 | 0 | 863.711 | -636.776 | No | 4 | 1 x Ku | No | New |  | No
Pit4 | OnGrade | Hornsby Council Inlets (KI+grate), 3% crossfall, all grades | Hornsby 1.2 m lintel |  | 0.2 | 34.393 |  | 0 | 0 | 1147.38 | -666.636 | No | 10 | 1 x Ku | No | New |  | No
N1 | Node |  |  |  |  | 32 |  | 0 |  | 1490.8 | -285.52 |  | 722 |  | No
SUB-CATCHMENT DETAILS
Name | Pit or | Total | Roofed | Impervious | Pervious | Impervious | Pervious | Impervious | Pervious | Impervious | Pervious | Impervious | Pervious | Impervious | Pervious
| Node | Area (ha) | % | % | % | Tc (min) | Tc (min) | C10 | C10 | Length (m) | Length (m) | Slope (%) | Slope (%) | Roughness | Roughness
Cat1 | Pit1 | 1.2 | 0 | 5 | 5 | 5 | 5 | 0.9 | 1
PIPE DETAILS
Name | From | To | Length | U/S IL | D/S IL | Slope | Type | Dia | I.D. | Rough | Pipe Is | No. Pipes | Chg From | At Chg | Chg | Rl | Chg | RL | etc
|  |  | (m) | (m) | (m) | (%) |  | (mm) | (mm) | [5 empty] | (m) | (m) | (m) | (m) | (m)
Pipe1 | Pit1 | Pit2 | 7.443 | 37.5 | 36.4 | 14.78 | Concrete, under roads, 1% minimum slope | 375 | 375 | 0.013 | New | 1 | Pit1 | 0
Pipe2 | Pit2 | Pit3 | 10.251 | 36.4 | 34.5 | 18.53 | Concrete, under roads, 1% minimum slope | 375 | 375 | 0.013 | New | 1 | Pit2 | 0
Pipe3 | Pit3 | Pit4 | 14.295 | 34.5 | 33.4 | 7.69 | Concrete, under roads, 1% minimum slope | 375 | 375 | 0.013 | New | 1 | Pit3 | 0
Pipe4 | Pit4 | N1 | 24 | 33.4 | 31 | 10 | Concrete, under roads, 1% minimum slope | 450 | 450 | 0.013 | New | 1 | Pit4 | 0
DETAILS of SERVICES CROSSING PIPES
Pipe | Chg | Bottom | Height of Service | Chg | Bottom | Height of Service | Chg | Bottom | Height of Service | etc
| (m) | Elev (m) | (m) | (m) | Elev (m) | (m) | (m) | Elev (m) | (m) | etc
CHANNEL DETAILS
Name | From | To | Type | Length | U/S IL | D/S IL | Slope | Base Width | L.B. Slope | R.B. Slope | Manning | Depth | Roofed
|  |  |  | (m) | (m) | (m) | (%) | (m) | (1:?) | (1:?) | n | (m)
OVERFLOW ROUTE DETAILS
Name | From | To | Travel | Spill | Crest | Weir | Cross | Safe Depth | SafeDepth | Safe | Bed | D/S Area |  | id
|  |  | Time | Level | Length | Coeff. C | Section | Major Storms | Minor Storms | DxV | Slope | Contributing
|  |  | (min) | (m) | (m) |  |  | (m) | (m) | (sq.m/sec) | (%) | %
OF1 | Pit1 | Pit2 | 0.1 |  |  |  | 7.5 m roadway with 3% crossfall and barrier kerb | 0.3 | 0.15 | 0.4 | 15 | 0 |  | 3630 |  |  | 5.3
OF2 | Pit2 | Pit3 | 0.1 |  |  |  | 7.5 m roadway with 3% crossfall and barrier kerb | 0.3 | 0.15 | 0.4 | 15 | 0 |  | 9305 |  |  | 7.2
OF3 | Pit3 | N1 | 0.2 |  |  |  | 7.5 m roadway with 3% crossfall and barrier kerb | 0.3 | 0.15 | 0.4 | 10 | 0 |  | 9934 |  |  | 33.2
PIPE COVER DETAILS
Name | Type | Dia (mm) | Safe Cover (m) | Cover (m)
Pipe1 | Concrete, under roads, 1% minimum slope | 375 | 0.6 | 0.62
Pipe2 | Concrete, under roads, 1% minimum slope | 375 | 0.6 | 0.62
Pipe3 | Concrete, under roads, 1% minimum slope | 375 | 0.6 | 0.58 | Unsafe
Pipe4 | Concrete, under roads, 1% minimum slope | 450 | 0.6 | 0.5 | Unsafe
This model has no pipes with non-return valves

## results
PIT & NODE DETAILS |  |  | Version 3 | [8 empty] | PIPE DETAILS
Node | Area | Impervious | Pervious | Impervious | Pervious | Sum | Tc | I | Arriving Flow | Inflow | Base Inflow | Length | U/S IL | D/S IL | Slope | Dia | Rough | Nom.Capacity | Under | V | Headloss | HGL | Free- | Overflow | Constraint
| (ha) | % | % | C | C | CA (ha) | (min) | (mm/h) | (cu.m/s) | (cu.m/s) | (cu.m/s) | (m) | (m) | (m) | (%) | (mm) | (mm) | (cu.m/s) | pressure | (m/sec) | Coeff (Ku) | (m) | board | (cu.m/s)
Pit1 | 0.12 | 5 | 5 | 1 | 1 | 0.12 | 5 | 307 | 0.102 | 0.067 | 0 | 7.443 | 37.5 | 36.4 | 14.78 | 375 | 0.013 | 0.674 | Yes | 4.3 | 5.93 | 37.986 | 0.54 | 0.035 | Inlet Capacity
Pit2 | 0.12 |  |  |  |  | 0.12 | 5 | 306 | 0.102 | 0.097 | 0 | 10.251 | 36.4 | 34.5 | 18.53 | 375 | 0.013 | 0.755 | Yes | 5.1 | 1.73 | 36.841 | 0.59 | 0.005 | Inlet Capacity
Pit3 | 0.12 |  |  |  |  | 0.12 | 5.1 | 305 | 0.102 | 0.102 | 0 | 14.295 | 34.5 | 33.4 | 7.69 | 375 | 0.013 | 0.486 | No | 3.5 | 0.45 | 34.765 | 0.77 | 0 | None
Pit4 | 0.12 |  |  |  |  | 0.12 | 5.2 | 304 | 0.101 | 0.101 | 0 | 24 | 33.4 | 31 | 10 | 450 | 0.013 | 0.902 | No | 4.1 | 0.15 | 33.584 | 0.81 |  | None
N1 | 0.12 |  |  |  |  | 0.12 | 5.2 | 303 | 0.101 | 0 | 0 | [10 empty] | 31.096
* Partial Area | [15 empty] | Note: | The pipe Nominal Capacity may be exceeded if the pipe is pressurised.
SUB-CATCHMENT DETAILS
Catchment | Imperv. | Pervious | Imperv. | Pervious | Sum | Tc | I | Q
| (ha) | (ha) | C | C | CA (ha) | (min) | (mm/h) | (cu.m/s)
Cat1 | 0.06 | 0.06 | 1 | 1 | 0.12 | 5 | 307 | 0.102
LINK FLOWS
Node | Item | Max.Flow | Max. Vel. | Max U/S | Max D/S |  | Max Width | Max DxV
|  | (cu.m/s) | (m/s) | HGL (m) | HGL (m) |  | (m) | (sq.m/s)
Pit1 | Cat1 | 0.102
| Pipe1 | 0.067 | 4.3 | 37.575 | 36.841
| OF1 | 0.035 |  |  |  |  | 0.71 | 0.12
Pit2 | Pipe2 | 0.097 | 5.1 | 36.486 | 34.765
| OF2 | 0.005 |  |  |  |  | 0.27 | 0.04
Pit3 | Pipe3 | 0.102 | 3.5 | 34.615 | 33.584
| OF3 | 0 |  |  |  |  | 0 | 0
Pit4 | Pipe4 | 0.101 | 4.1 | 33.496 | 31.096